## Sheet1
CSIR-NORTH EAST INSTITUTE OF SCIENCE & TECHNOLOGY
(Council of scientific and industrial research)
NAME OF WORK : Electrical renovation works to SSB Bhatnagar building at CSIR-NEIST, Jorhat
Sl No | Particulars of the item | Qnty | Unit | Rate in figures in Rs. | Rate in words | Amount in Rs.
1 | Wiring for 5 pin 16 A power plug point with 4.0 sq. mm PVC insulated unsheathed multistrand (Finolex/Havells/ Make) single core copper conductor cable in surface PVC cashing caping (Presto Plast) wiring system including providing and fixing 5 pin 16 A flush type switch (Maru Neo speed/Anchor Penta /Indoasian) and socket (Maru neo speed, Anchor Penta/Indoasian) , fitted on 8 x 6 size PVC switch board cover including earth continuity with 2.5 sq.mm wire to the third pin of the plug socket etc complete as required and specified by deptt.
| (a) Medium Point up to 6.00 M Length | 20 | Each
| (b) Long point up to 10.00 M Length | 16 | Each
2 | Wiring for sub-main wiring with the following size of PVC insulated, unsheathed wire, single core cable (Finolex/HavellsMake) in surface PVC cashing caping (presto Plast) as required.
| (a) With 4x 6.0 sq. mm. + earth continuity 12x 4.0 sq. mm. PVC insulated unsheathed single core copper in PVC cashing caping. | 50 | Mtr
| (b) With 4 x 4 sq. mm. + earth continuity 2 x 2.5 sq. mm. PVC insulated unsheathed single core copper in PVC cashing caping. | 120 | Mtr
| (c ) With 4x 16 sq. mm. + earth continuity 2 x 10 sq. mm. PVC insulated unsheathed single core copper in PVC cashing caping. | 30 | Mtr
3 | Supplying with fitting and fixing 8 way sheet steel double door prosphatised power painted SPN MCB-DB incoroprated with bus bar neutral link, earth bar etc complete with making necessary connection as specified and directed by deptt. (Legrand/cabtree/Havells/Indoasian Make ) | 3 | Each
4 | Supplying with fitting and fixing MCCB incomer and MCB outgoing 8 way TPN (4+18 ) sheet steel phosphatised, power painted double door surface mounting vertical TPN MCB DB incorporated with bus bar, neutral link, earth bar and din rail etc.. complete with making necessary connection as specified and directed by deptt. (Havells/Legrand/Crabtree/Indoasian Make | 1 | Each
5 | Supplying with fitting and fixing 10 kA 240/415 v 50 Hz. B-series MCB of following capacity complete with necessary connection and terminal lug as reqd.
| (a) 4 Pole 25 KA 125A MCCB (Legrand/Havells/Crabtree/Indoasian Make) | 1 | Each
| (c) 3 Pole 63A MCB (Legrand/Havells/Crabtree/IndiasianMake) | 6 | Each
| (e) 32 A single Pole MCB (Legrand/ Havells/Crabtree/Indoasian Make) | 24 | Each
| (f) 63 A 4 Pole MCB (Legrand/Havells/Crabtree/Indoasian Make) | 3 | Each
| (f) 40 A 4 Pole MCB (Legrand/Havells/Crabtree/Indoasian Make) | 6 | Each
| (g) 32 A double Pole MCB (Legrand/Havells/Crabtree/Indoasian Make) | 3 | Each
6 | Supplying with fitting and fixing sheet steel phosphatised power painted single door surface mounting 4 way MCB enclosure and nrcessary connection as directed by deptt. . Legrand/Havells/Crabtree/Indiasian Make | 9 | Each
7 | Making good by damage done including painting etc. | L/S
Total Tender Cost in Rs.
Rupees :
only